## Total
HAST Bill Of Materials (Total)
Name of Component | Manufacturor | Manufacturer Part # | Distributer | Distributer # | Cost/Unit | Units | Total | Description
SHT-10 Sensor | Sonbest | 31068 | Adafruit | 1298 | 49.95 | 4 | 199.8 | Soil temperature and humidity sensor
SD Card Adapter | HiLetGo | N/A | Amazon | B07BJ2P6X6 | 1.398 | 5 | 6.99 | SD card adapter, reads and writes to SD card, pack of 5
Industrial SD Card | Kingston | SDCIT/8GB | Amazon | B01DOFCPNW | 11.99 | 1 | 11.99 | Low temperature rated SD card
PG7 Cable Glands | mxuteuk | PG7-L-BK | Amazon | B083NP966N | 0.483 | 4 | 1.932 | Cable glands for sensors, comes in packs of 20
Lithium-Thionyl Batteries | Xeno | XL-205F | Battery Junction | 658921936101 | 12.5 | 3 | 37.5 | 3.6V 19000 mAh Batteries
PC817 | SHARP/Socle Tech | PC817X1NSZ0F | Digi-Key | 425-2763-ND | 0.54 | 2 | 1.08 | Optoisolator
3.3kΩ R805 | Panasonic | ERA-6AEB332V | Digi-Key | P3.3KDATR-ND | 0.0357 | 8 | 0.2856 | Surface Mount 3.3kΩ Resistor
Battery Holder | Memory Protection Devices | BHD-2 | Digi-Key | BHD-2-ND | 7.52 | 3 | 22.56 | Holder for 3.6V batteries
1 X 19 Female Pin Headers | Sullins Connector Solutions | PPTC191LFBN-RC | Digi-Key | S7017-ND | 1.17 | 3 | 3.51
10uF Capactiors | KEMET | C0805C106K8PACTU | Digi-Key | 399-4925-2-ND | 0.02585 | 5 | 0.12925 | Ceramic, 0805 capacitors, rated for 10V
Custom Circuit Board | JLCPCB | N/A | JLCPCB | N/A | 1.9 | 5 | 9.5
Screwdown terminals | Pheonix Contact | 1725672 | Mouser | 651-1725672 | 3.31 | 4 | 13.24 | Connectors for sensors
3.3 LDO | Microchip | MCP1755T-3302E/OT | Mouser | 579-MCP1755T-3302EOT | 0.51 | 2 | 1.02 | 3.3V Regulator
5V LDO | RICOH | R1517S502B-E2-KE | Mouser | 848-R1517S502BE2KE | 2.91 | 2 | 5.82 | 5V Regulator
18mm Standoff | Harwin | R25-1001802 | Mouser | 855-R25-1001802 | 0.5 | 2 | 1
9.5 mm Standoffs | Keystone | 4829 | Mouser | 534-4829 | 0.22 | 6 | 1.32
IP68 NEMA case | polycase | ML-47F*1508 | polycase | ML-47F*1508 | 26.46 | 1 | 26.46 | Water and dust proof NEMA case, clear lid
RockBlock | Rock Seven | N/A | RockBlock | N/A | 249 | 1 | 249 | Satellite modem, PATCH ANTENNA OPTION, message credits and line fee not included
Mini Ultra Pro V3 w/out Radio | RocketScream | N/A | RocketScream | N/A | 24.9 | 1 | 24.9 | Low power microcontroller
[6 empty] | TOTAL | 618.0368
Category | TOTAL
To-Order for Symposium | 64.8649
Case Materials | 28.392
Electronics | 492.68
Components | 96.9648

## To-Order for Symposium
HAST Bill Of Materials (Symposium Order)
Name of Component | Manufacturor | Manufacturer Part # | Distributer | Distributer # | Cost/Unit | Units | Total | Description
PC817 | SHARP/Socle Tech | PC817X1NSZ0F | Digi-Key | 425-2763-ND | 0.54 | 2 | 1.08 | Optoisolator
3.3kΩ R805 | Panasonic | ERA-6AEB332V | Digi-Key | P3.3KDATR-ND | 0.0357 | 8 | 0.2856 | Surface Mount 3.3kΩ Resistor, 0.125W, 0805 Package
1 X 19 Female Pin Headers | Sullins Connector Solutions | PPTC191LFBN-RC | Digi-Key | S7017-ND | 1.17 | 3 | 3.51
10uF Capactiors | KEMET | C0805C106K8PACTU | Digi-Key | 399-4925-2-ND | 0.02585 | 5 | 0.12925 | Ceramic, 0805 capacitors, rated for 10V
Custom Circuit Board | JLCPCB | N/A | JLCPCB | N/A | 2.2 | 5 | 11 | Jamison can order, just let know, shipping is 18.56
Screwdown terminals | Pheonix Contact | 1725672 | Mouser | 651-1725672 | 3.31 | 4 | 13.24 | Connectors for sensors
3.3 LDO | Microchip | MCP1755T-3302E/OT | Mouser | 579-MCP1755T-3302EOT | 0.51 | 2 | 1.02 | 3.3V Regulator
5V LDO | RICOH | R1517S502B-E2-KE | Mouser | 848-R1517S502BE2KE | 2.91 | 2 | 5.82 | 5V Regulator
18mm Standoff | Harwin | R25-1001802 | Mouser | 855-R25-1001802 | 0.5 | 2 | 1
9.5 mm Standoffs | Keystone | 4829 | Mouser | 534-4829 | 0.22 | 6 | 1.32
IP68 NEMA case | polycase | ML-47F*1508 | polycase | ML-47F*1508 | 26.46 | 1 | 26.46 | Water and dust proof NEMA case, clear lid. ML-47F
[6 empty] | TOTAL | 64.8649

## Inventory
HAST Bill Of Materials (Inventory)
Name of Component | Manufacturor | Manufacturer Part # | Distributer | Distributer # | Cost/Unit | Units | Total | Description | Status
PC817 | SHARP/Socle Tech | PC817X1NSZ0F | Digi-Key | 425-2763-ND | 0.54 | 2 | 1.08 | Optoisolator | Need to Order different ones
3.3kΩ R805 | Panasonic | ERA-6AEB332V | Digi-Key | P3.3KDATR-ND | 0.0357 | 8 | 0.2856 | Surface Mount 3.3kΩ Resistor, 0.125W, 0805 Package | Arrived
1 X 19 Female Pin Headers | Sullins Connector Solutions | PPTC191LFBN-RC | Digi-Key | S7017-ND | 1.17 | 3 | 3.51 |  | Arrived
10uF Capactiors | KEMET | C0805C106K8PACTU | Digi-Key | 399-4925-2-ND | 0.02585 | 5 | 0.12925 | Ceramic, 0805 capacitors, rated for 10V | Arrived
Custom Circuit Board | JLCPCB | N/A | JLCPCB | N/A | 2.2 | 5 | 11 | Jamison can order, just let know, shipping is 18.56 | Ordered
Screwdown terminals | Pheonix Contact | 1725672 | Mouser | 651-1725672 | 3.31 | 4 | 13.24 | Connectors for sensors | Arrived
3.3 LDO | Microchip | MCP1755T-3302E/OT | Mouser | 579-MCP1755T-3302EOT | 0.51 | 2 | 1.02 | 3.3V Regulator | Arrived
5V LDO | RICOH | R1517S502B-E2-KE | Mouser | 848-R1517S502BE2KE | 2.91 | 2 | 5.82 | 5V Regulator | Arrived
18mm Standoff | Harwin | R25-1001802 | Mouser | 855-R25-1001802 | 0.5 | 2 | 1 |  | Arrived
9.5 mm Standoffs | Keystone | 4829 | Mouser | 534-4829 | 0.22 | 6 | 1.32 |  | Arrived
IP68 NEMA case | polycase | ML-47F*1508 | polycase | ML-47F*1508 | 26.46 | 1 | 26.46 | Water and dust proof NEMA case, clear lid. ML-47F | Arrived

## Case Materials
HAST Bill Of Materials (Case)
Name of Component | Manufacturor | Manufacturer Part # | Distributer | Distributer # | Cost/Unit | Units | Total | Description
PG7 Cable Glands | mxuteuk | PG7-L-BK | Amazon | B083NP966N | 0.483 | 4 | 1.932 | Cable glands for sensors, comes in packs of 20
IP68 NEMA case | polycase | ML-47F*1508 | polycase | ML-47F*1508 | 26.46 | 1 | 26.46 | Water and dust proof NEMA case, clear lid
[6 empty] | TOTAL | 28.392

## Electronics
HAST Bill Of Materials (Electronics)
Name of Component | Manufacturor | Manufacturer Part # | Distributer | Distributer # | Cost/Unit | Units | Total | Description
SHT-10 Sensor | Sonbest | 31068 | Adafruit | 1298 | 49.95 | 4 | 199.8 | Soil temperature and humidity sensor
SD Card Adapter | HiLetGo | N/A | Amazon | B07BJ2P6X6 | 1.398 | 5 | 6.99 | SD card adapter, reads and writes to SD card, pack of 5
Industrial SD Card | Kingston | SDCIT/8GB | Amazon | B01DOFCPNW | 11.99 | 1 | 11.99 | Low temperature rated SD card
RockBlock | Rock Seven | N/A | RockBlock | N/A | 249 | 1 | 249 | Satellite modem, PATCH ANTENNA OPTION, message credits and line fee not included
Mini Ultra Pro V3 w/out Radio | RocketScream | N/A | RocketScream | N/A | 24.9 | 1 | 24.9 | Low power microcontroller
[6 empty] | TOTAL | 492.68

## Components
HAST Bill Of Materials (Components)
Name of Component | Manufacturor | Manufacturer Part # | Distributer | Distributer # | Cost/Unit | Units | Total | Description
Lithium-Thionyl Batteries | Xeno | XL-205F | Battery Junction | 658921936101 | 12.5 | 3 | 37.5 | 3.6V 19000 mAh Batteries
PC817 | SHARP/Socle Tech | PC817X1NSZ0F | Digi-Key | 425-2763-ND | 0.54 | 2 | 1.08 | Optoisolator
3.3kΩ R805 | Panasonic | ERA-6AEB332V | Digi-Key | P3.3KDATR-ND | 0.0357 | 8 | 0.2856 | Surface Mount 3.3kΩ Resistor
Battery Holder | Memory Protection Devices | BHD-2 | Digi-Key | BHD-2-ND | 7.52 | 3 | 22.56 | Holder for 3.6V batteries
1 X 19 Female Pin Headers | Sullins Connector Solutions | PPTC191LFBN-RC | Digi-Key | S7017-ND | 1.17 | 3 | 3.51
10uF Capactiors | KEMET | C0805C106K8PACTU | Digi-Key | 399-4925-2-ND | 0.02585 | 5 | 0.12925 | Ceramic, 0805 capacitors, rated for 10V
Custom Circuit Board | JLCPCB | N/A | JLCPCB | N/A | 1.9 | 5 | 9.5
Screwdown terminals | Pheonix Contact | 1725672 | Mouser | 651-1725672 | 3.31 | 4 | 13.24 | Connectors for sensors
3.3 LDO | Microchip | MCP1755T-3302E/OT | Mouser | 579-MCP1755T-3302EOT | 0.51 | 2 | 1.02 | 3.3V Regulator
5V LDO | RICOH | R1517S502B-E2-KE | Mouser | 848-R1517S502BE2KE | 2.91 | 2 | 5.82 | 5V Regulator
18mm Standoff | Harwin | R25-1001802 | Mouser | 855-R25-1001802 | 0.5 | 2 | 1
9.5 mm Standoffs | Keystone | 4829 | Mouser | 534-4829 | 0.22 | 6 | 1.32
[6 empty] | TOTAL | 96.9648